## Transmit Path
Transmit Path Parameters

Boltzmann Constant / [J/K]
1.38E-23
Noise Temperature / [K]
298
Noise Bandwidth [Hz]
50.0E+06
Input Noise Power [W]
205.8E-15
Input Signal Power [dBm]
-11
Input Noise Power [dBm]
-96.9
Input SNR [dB]
85.9
Cascaded Gain [dB]
47.6
Cascaded Noise Figure [dB]
11.01
Output Signal Power [dBm]
35.7
Output Noise Power [dBm]
-38.3
Output SNR [dB]
74.0
Component Parameters		HackRF Output Amplifier	TX/RX Switch	Attenuator	Filter / Matching Network	Amplifier #1				Filter / Matching Network	Amplifier #2		TX/RX Switch
Description	ANT SMA Jack	Avago MGA-81563	Peregrine PE42421	0404 SMT Attenuator		Qorvo / SPF5189Z					Qorvo / RFPA3800	Filter / Matching Network	TE 1462051-2 or TE HF3 53
Operating Voltage [V]					5.0					7.0		5.0
Operating Current [A]					0.090					0.650		0.036
Drain Eff [%]
Gain [dB]	0.0	13.0	-0.4	0.0	-3.0	22.0	0.0	0.0	0.0	-1.0	18.0	-1.0	-0.2
Noise [dB]	0.0	3.0	0.4	0.0	3.0	0.5	0.0	0.0	0.0	1.0	5.0	1.0	0.2
Pmax [dBm]	47.0	15.1	33.5	18.0	18.0	22.0	99.0	99.0	99.0	33.0	36.7	50.0	47.0
IIP3 [dBm]	99.0	27.0	55.0	99.0	99.0	38.0	99.0	99.0	99.0	99.0	99.0	99.0	99.0
OIP3 [dBm]	99.0	40.0	54.6	99.0	99.0	60.0	99.0	99.0	99.0	99.0	99.0	99.0	99.0

System Parameters
Signal Power [dBm]	-11.0	2.0	1.6	1.6	-1.4	20.6	20.6	20.6	20.6	19.6	36.7	35.7	35.5
Noise Power [dBm]	-96.9	-80.9	-80.9	-80.9	-80.9	-58.4	-58.4	-58.4	-58.4	-59.4	-42.2	-43.2	-43.4
SNR [dB]	85.9	82.9	82.5	82.5	79.5	79.0	79.0	79.0	79.0	79.0	78.9	78.9	78.9
Cumulative OIP3 [dBm]	99.0	40.0	39.5	39.5	36.5	56.2	56.2	56.2	56.2	55.2	73.1	72.1	71.9
OIP3 Spur Level [dBc]	-220.0	-76.0	-75.7	-75.7	-75.7	-71.1	-71.1	-71.1	-71.1	-71.1	-72.9	-72.9	-72.8
SFDR [dB]	85.9	76.0	75.7	75.7	75.7	71.1	71.1	71.1	71.1	71.1	72.9	72.9	72.8
DC Power	0.0	0.0	0.0	0.0	0.0	0.5	0.0	0.0	0.0	0.0	4.6	0.0	0.2

Component Parameters
Description	ANT SMA Jack	TX/RX Switch	TX/RX Switch	0404 SMT Attenuator	Filter / Matching Network	NXP BGA7024	0404 SMT Attenuator	Filter / Matching Network	NXP AFT05MS003N	Filter / Matching Network	NXP AFT05MS03	Filter / Matching Network	TE 1462051-2
Operating Voltage [V]					5.0			7.5		15.0		5.0
Operating Current [A]					0.110			#REF!		3.000		0.036
Drain Eff [%]					70%
Gain [dB]	0.0	-0.4	-0.4	0.0	-3.0	22.0	0.0	-3.0	21.0	-3.0	18.0	-1.0	-0.2
Noise [dB]	0.0	0.4	0.4	0.0	-3.0	2.9	0.0	3.0	10.0	3.0	10.0	1.0	0.2
Pmax [dBm]	47.0	20.0	20.0	18.0	18.0	24.0	18.0	18.0	34.8	33.0	44.9	50.0	47.0
IP3 [dBm]					37.5					99.0

## Transmit Path_2
Transmit Path Parameters

Boltzmann Constant / [J/K]
1.38E-23
Noise Temperature / [K]
298
Noise Bandwidth [Hz]
50.0E+06
Input Noise Power [W]
205.8E-15
Input Signal Power [dBm]
-13
Input Noise Power [dBm]
-96.9
Input SNR [dB]
83.9
Cascaded Gain [dB]
31.7
Cascaded Noise Figure [dB]
10.40
Output Signal Power [dBm]
18.7
Output Noise Power [dBm]
-54.8
Output SNR [dB]
73.5
Component Parameters		TX/RX Switch	Attenuator	Filter / Matching Network	Amplifier #1	Filter / Matching Network	Attenuator	Filter / Matching Network	Amplifier #2	Filter / Matching Network	Amplifier #3		TX/RX Switch

Description	ANT SMA Jack	Skyworks / AS169-73	0404 SMT Attenuator		Qorvo / SPF5189Z		0404 SMT Attenuator		Qorvo / SPF5189Z		Qorvo / RFPA3800	Filter / Matching Network	TE / 1462051-2 or / TE HF3 53
Operating Voltage [V]					5.0				5.0		7.0		5.0
Operating Current [A]					0.090				0.090		0.650		0.036
Drain Eff [%]
Gain [dB]	0.0	-0.3	0.0	0.0	22.0	0.0	-10.0	0.0	22.0	-2.0	18.0	-1.0	-0.2
Noise [dB]	0.0	0.3	0.0	0.0	0.5	0.0	10.0	0.0	0.5	2.0	5.0	1.0	0.2
Pmax [dBm]	47.0	30.0	18.0	18.0	22.0	20.0	99.0	20.0	22.0	33.0	36.7	50.0	47.0
IIP3 [dBm]	99.0	49.7	99.0	99.0	38.0	99.0	99.0	99.0	38.0	99.0	99.0	99.0	99.0
OIP3 [dBm]	99.0	50.0	99.0	99.0	60.0	99.0	99.0	99.0	60.0	99.0	99.0	99.0	99.0

System Parameters
Signal Power [dBm]	-13.0	-13.3	-13.3	-13.3	8.7	8.7	-1.3	-1.3	20.7	18.7	36.7	35.7	35.5
Noise Power [dBm]	-96.9	-96.9	-96.9	-96.9	-74.4	-74.4	-84.2	-84.2	-62.1	-64.1	-46.1	-47.1	-47.3
SNR [dB]	83.9	83.6	83.6	83.6	83.1	83.1	82.9	82.9	82.8	82.8	82.8	82.8	82.8
Cumulative OIP3 [dBm]	99.0	50.0	50.0	50.0	59.7	59.7	49.7	49.7	59.7	57.7	75.7	74.7	74.5
OIP3 Spur Level [dBc]	-224.0	-126.6	-126.6	-126.6	-102.1	-102.1	-102.1	-102.1	-78.0	-78.0	-78.0	-78.0	-77.9
SFDR [dB]	83.9	83.6	83.6	83.6	83.1	83.1	82.9	82.9	78.0	78.0	78.0	78.0	77.9
DC Power	0.0	0.0	0.0	0.0	0.5	0.0	0.0	0.0	0.5	0.0	4.6	0.0	0.2

Component Parameters
Description	ANT SMA Jack	TX/RX Switch	0404 SMT Attenuator	Filter / Matching Network	Qorvo SPF5189Z	0404 SMT Attenuator	Filter / Matching Network	Filter / Matching Network	Qorvo SPF5189Z	Filter / Matching Network	Qorvo RFPA3800	Filter / Matching Network	TE 1462051-2
Operating Voltage [V]					5.0				7.5		15.0		5.0
Operating Current [A]					0.900				0.900		3.000		0.036
Drain Eff [%]					70%
Gain [dB]	0.0	-0.4	0.0	-3.0	22.0	0.0	-3.0	-3.0	21.0	-3.0	18.0	-1.0	-0.2
Noise [dB]	0.0	0.4	0.0	-3.0	2.9	0.0	3.0	3.0	10.0	3.0	10.0	1.0	0.2
Pmax [dBm]	47.0	20.0	18.0	18.0	24.0	18.0	18.0	18.0	34.8	33.0	44.9	50.0	47.0
IP3 [dBm]					37.5					99.0

## Receive Path
Receive Path

Input Parameters
Signal Power [dBm]
-140
Noise Power / [dBm/Hz]
-150
Noise Bandwidth [Hz]
50.0E+06
Integrated Noise Power [dBm]
-73.0
Input SNR [dB]
-67.0

Component Parameters
Description	ANT SMA Jack	TX/RX Switch	0404 SMT Attenuator	Filter / Matching Network	NXP BGU6104	0404 SMT Attenuator	Filter / Matching Network	NXP AFT05MS003N	Filter / Matching Network	NXP AFT05MS03	Filter / Matching Network	TX/RX Switch
Operating Voltage [V]					5.0			7.5		15.0
Operating Current [A]					0.040			-0.052		3.000
Drain Eff [%]					70%
Gain [dB]	0.0	-2.0	-2.0	-3.0	28.5	0.0	-3.0	21.0	-3.0	18.0	-1.0	-1.0
Noise [dB]	0.0	2.0	2.0	3.0	1.2	0.0	3.0	10.0	3.0	10.0	1.0	1.0
Pmax [dBm]	47.0	20.0	18.0	18.0	15.5	18.0	18.0	34.8	33.0	44.9	50.0	50.0
IP3 [dBm]					26.0

System Parameters
Signal Power [dBm]	-140.0	-142.0	-144.0	-147.0	-118.5	-118.5	-121.5	-100.5	-103.5	-85.5	-86.5	-87.5
Noise Power [dB]	-73.0	-73.0	-73.0	-73.0	-43.3	-43.3	-43.3	-12.3	-12.3	15.7	15.7	15.7
SNR [dB]	-67.0	-69.0	-71.0	-74.0	-75.2	-75.2	-78.2	-88.2	-91.2	-101.2	-102.2	-103.2
IP3 [dBm]
DC Power	0.0	0.0	0.0	0.0	0.2	0.0	0.0	-0.4	0.0	45.0	0.0	0.0