## Sheet1
Dimension	Quantity		Comment
W [mil]	25.6		Trace width chosen based on compatibility with component footprints and spacing
h [mil]	13.4		Substrate height chosen to result in 50 ohm characteristic impedance given the trace width above
W [m]	0.000650		40 mil trace → [m]
h [m]	0.000340		62 mil / 3 ~ 20 mil → [m]
W/h []	1.91		W/h >= 1 must be true for eqs. 2.5.5 and 2.5.7 below to be valid
er []	4.45		Dielectric constant of FR4
eff []	3.36		Effective dielectric constant of FR4 with air above for microstrip transmission lines based on W, h, and er above (Gonzalez p.144 eq. 2.5.7)
Z0 [Ω]	50.00		Microstrip transmission line impedance based on W, h, and er above (Gonzalez p.144 eq. 2.5.6)

f0 [Hz]	500E+06
λ0 [m]	0.600
λ [m]	0.327
λ [mm]	327
[mm/deg]	0.910
1 deg [mm]	0.91	0.036	0.016 inches for 1100 MHz
2 deg [mm]	1.82	0.072	0.032inches for 1100 MHz
5 deg [mm]	4.55	0.179	0.081 inches for 1100 MHz
10 deg [mm]	9.10	0.358
45 deg [mm]	40.93	1.611
90 deg [mm]	81.86	3.223	3.418 inches for 470 MHz
180 deg [mm]	163.73	6.446
360 deg [mm]	327.45	12.892