## Matching Network Calculations
L-Section & Distributed-Q Network Design Center Frequency
fcenter [Hz]
450E+6
Chebyshev Network Design Lower Frequency
flower [Hz]
400E+6

SPF5189 Input Matching Network
Z0 [Ω]
50
SPF5189 / Input / Rg [Ω]
36
L-Section Network
Rg [Ω]	36	Rd [Ω]	50	Q []	0.62	C1 [F]	4.41E-12	L1 [H]	7.94E-9
Distributed-Q N=1 Network
Rg [Ω]	36	Z1 [Ω]	42.4	Q []	0.42	C1 [F]	3.52E-12	L1 [H]	5.38E-9
Z1 [Ω]	42.4	Z0 [Ω]	50	Q []	0.42	C2 [F]	2.99E-12	L2 [H]	6.34E-9
Chebyshev N=2 Network from Pozar
Z0/Rg []
1.39
Z1/Z0	Z1 [Ω]
1.11	39.80
Z2/Z0	Z2 [Ω]
1.26	45.39
Rg [Ω]	36	Z1 [Ω]	39.80	C1 [F]	3.25E-12	L1 [H]	4.65E-9
Z1 [Ω]	39.80	Z2 [Ω]	45.39	C2 [F]	3.29E-12	L2 [H]	5.93E-9
Z2 [Ω]	45.39	Z0 [Ω]	50	C3 [F]	2.54E-12	L3 [H]	5.76E-9

SPF5189 Output Matching Network
SPF5189 / Output / Rd [Ω]	Z0 [Ω]
56.3
Z0 [Ω]
50
L-Section Network
Z0 [Ω]	50	Rd [Ω]	56.3	Q []	0.35	C1 [F]	2.23E-12	L1 [H]	6.28E-9
Distributed-Q N=1 Network
Z0 [Ω]	50	Z1 [Ω]	53.1	Q []	0.25	C1 [F]	1.65E-12	L1 [H]	4.37E-9
Z1 [Ω]	53.1	Rd [Ω]	56.3	Q []	0.25	C2 [F]	1.55E-12	L2 [H]	4.64E-9
Chebyshev N=2 Network from Pozar
Rd/Z0 []
1.13
Z1/Z0	Z1 [Ω]
1.07	53.28
Z2/Z0	Z2 [Ω]
1.10	55.08
Z0 [Ω]	50	Z1 [Ω]	53.28	C1 [F]	1.91E-12	L1 [H]	5.10E-9
Z1 [Ω]	53.28	Z2 [Ω]	55.08	C2 [F]	1.33E-12	L2 [H]	3.90E-9
Z2 [Ω]	55.08	Rd [Ω]	56.3	C3 [F]	1.05E-12	L3 [H]	3.26E-9
Chebyshev N=3 Network from Pozar
Z1/Z0	Z1 [Ω]
1.05	52.68
Z2/Z0	Z2 [Ω]
1.09	54.54
Z3/Z0	Z3 [Ω]
1.10	54.81
Z0 [Ω]	50.00	Z1 [Ω]	52.68	C1 [F]	1.75E-12	L1 [H]	4.60E-9
Z1 [Ω]	52.68	Z2 [Ω]	54.54	C2 [F]	1E-12	L2 [H]	3.95E-9
Z2 [Ω]	54.54	Z3 [Ω]	54.81	C3 [F]	#NUM!	L3 [H]	#NUM!
Z3 [Ω]	54.81	Rd [Ω]	56.30	C4 [F]	1E-12	L4 [H]	s

SPF5189 to RFPA3800 Interstage Matching Network
SPF5189 / Output / Rd [Ω]
51
RFPA3800 / Input / Rg [Ω]
5
L-Section Network
Rg [Ω]	5	Rd [Ω]	51	Q []	3.03	C1 [F]	21.03E-12	L1 [H]	5.36E-9
Distributed-Q N=1 Network
Rg [Ω]	5	Z1 [Ω]	16.0	Q []	1.48	C1 [F]	32.80E-12	L1 [H]	2.62E-9
Z1 [Ω]	16.0	Rd [Ω]	51	Q []	1.48	C2 [F]	10.27E-12	L2 [H]	8.37E-9
Chebyshev N=2 Network from Pozar
Rd/Rg []
10.20
Z1/Z0	Z1 [Ω]
1.81	9.05
Z2/Z0	Z2 [Ω]
5.53	27.67
Rg [Ω]	5	Z1 [Ω]	9.05	C1 [F]	39.57E-12	L1 [H]	1.79E-9
Z1 [Ω]	9.05	Z2 [Ω]	27.67	C2 [F]	20.62E-12	L2 [H]	5.16E-9
Z2 [Ω]	27.67	Rd [Ω]	51	C3 [F]	7.17E-12	L3 [H]	10.11E-9

RFPA3800 Output Matching Network
Z0 [Ω]
50
RFPA3800 / Output / Rd [Ω]
4.5
L-Section Network
Rg [Ω]	4.5	Z0 [Ω]	50	Q []	3.18	C1 [F]	22.49E-12	L1 [H]	5.06E-9
Distributed-Q N=1 Network
Rg [Ω]	4.5	Z1 [Ω]	15.0	Q []	1.53	C1 [F]	36.02E-12	L1 [H]	2.43E-9
Z1 [Ω]	15.0	Z0 [Ω]	50	Q []	1.53	C2 [F]	10.81E-12	L2 [H]	8.10E-9
Chebyshev N=2 Network from Pozar
Z0/Rd []
11.11
Z1/Z0	Z1 [Ω]
1.81	8.16
Z2/Z0	Z2 [Ω]
5.86	26.36
Rd [Ω]	4.5	Z1 [Ω]	8.16	C1 [F]	43.97E-12	L1 [H]	1.61E-9
Z1 [Ω]	8.16	Z2 [Ω]	26.36	C2 [F]	22.55E-12	L2 [H]	4.85E-9
Z2 [Ω]	26.36	Z0 [Ω]	50	C3 [F]	7.54E-12	L3 [H]	9.93E-9

## Chebyshev_Impedance_Transforms_Pozar
Table of Normalized Chebyshev Impedance Transforms / Pozar, Microwave Engineering, 4th Edition
	2 Section (6-elements)				3 Section (8-elements)
S11	-26		-14		-26			-14
ZL/Z0	Z1/Z0	Z2/Z0	Z1/Z0	Z2/Z0	Z1/Z0	Z2/Z0	Z3/Z0	Z1/Z0	Z2/Z0	Z3/Z0
1	1	1	1	1	1	1	1	1
1.5	1.1347	1.3219	1.2247	1.2247	1.1029	1.2247	1.3601	1.2247	1.2247	1.2247
2	1.2193	1.6402	1.3161	1.5197	1.1475	1.4142	1.7429	1.2855	1.4142	1.5558
3	1.3494	2.2232	1.4565	2.0598	1.2171	1.7321	2.4649	1.3743	1.7321	2.1829
4	1.45	2.7585	1.5651	2.5558	1.2662	2	3.1591	1.4333	2	2.7908
6	1.6047	3.7389	1.7321	3.4641	1.3383	2.4495	4.4833	1.5193	2.4495	3.9492
8	1.7244	4.6393	1.8612	4.2983	1.3944	2.8284	5.7372	1.5766	2.8284	5.0742
10	1.8233	5.4845	1.968	5.0813	1.4385	3.1623	6.9517	1.6415	3.1623	6.092

Chebyshev 2 Section Normalized Impedance Transforms (6-elements) from Pozar, Microwave Engineering 4th Ed.
Note: Curve fit accommodates additional transformation ratios between and cautiously beyond table values from 1 to 10
Assumed / S11 [dB]	-26					-14
ZL/Z0	Z1/Z0	Z2/Z0	Z1/Z0 Curve Fit		Z2/Z0 Curve Fit		Z1/Z0 / Curve Fit / Error [%]	Z2/Z0 / Curve Fit / Error [%]	Z1/Z0	Z2/Z0
1.00	1.00	1.00	x^2	1.05	x^2	1.02	-4.61%	-2.47%	1.00	1.00
1.50	1.13	1.32	-7.94E-3	1.12	-1.33E-2	1.33	1.11%	-0.43%	1.22	1.22
2.00	1.22	1.64	x^1	1.19	x^1	1.62	2.06%	1.00%	1.32	1.52
3.00	1.35	2.22	1.72E-1	1.33	6.39E-1	2.20	1.69%	1.21%	1.46	2.06
4.00	1.45	2.76	x^0	1.44	x^0	2.74	0.49%	0.59%	1.57	2.56
6.00	1.60	3.74	8.82E-1	1.63	3.99E-1	3.75	-1.46%	-0.41%	1.73	3.46
8.00	1.72	4.64		1.75		4.66	-1.48%	-0.44%	1.86	4.30
10.00	1.82	5.48		1.81		5.46	0.84%	0.46%	1.97	5.08
11.00				1.81		5.82
12.00				1.80		6.15

Chebyshev 3 Section Normalized Impedance Transforms (6-elements) from Pozar, Microwave Engineering 4th Ed.
Note: Curve fit accommodates additional transformation ratios between and cautiously beyond table values from 1 to 10
Assumed / S11 [dB]	-26					-14
ZL/Z0	Z1/Z0	Z2/Z0	Z3/Z0	Z1/Z0 Curve Fit		Z2/Z0 Curve Fit		Z3/Z0 Curve Fit		Z1/Z0 / Curve Fit / Error [%]	Z2/Z0 / Curve Fit / Error [%]	Z3/Z0 / Curve Fit / Error [%]	Z1/Z0	Z2/Z0
1.00	1	1	1	x^2	1.04	x^2	1.05	x^2	1.00	-4.25%	-4.66%	-0.27%	1.00	1.00
1.50	1.1029	1.2247	1.3601	-5.10E-3	1.09	-1.34E-2	1.22	-9.30E-3	1.37	1.58%	0.40%	-0.88%	1.22	1.22
2.00	1.1475	1.4142	1.7429	x^1	1.13	x^1	1.39	x^1	1.74	1.89%	1.97%	0.35%	1.32	1.52
3.00	1.2171	1.7321	2.4649	9.86E-2	1.20	3.80E-1	1.70	7.62E-1	2.45	1.50%	1.89%	0.51%	1.46	2.06
4.00	1.2662	2	3.1591	x^0	1.26	x^0	1.99	x^0	3.15	0.35%	0.72%	0.31%	1.57	2.56
6.00	1.3383	2.4495	4.4833	9.49E-1	1.36	6.80E-1	2.48	2.50E-1	4.49	-1.40%	-1.15%	-0.09%	1.73	3.46
8.00	1.3944	2.8284	5.7372		1.41		2.86		5.75	-1.22%	-1.20%	-0.24%	1.86	4.30
10.00	1.4385	3.1623	6.9517		1.43		3.14		6.94	0.94%	0.71%	0.17%	1.97	5.08
11.00					1.42		3.24		7.51	#DIV/0!	#DIV/0!	#DIV/0!
12.00					1.40		3.31		8.05	#DIV/0!	#DIV/0!	#DIV/0!

Chebyshev Impedance Transform Curve Fit
ZL/Z0 []
Zn/Z0 []
Chebyshev Impedance Transform Curve Fit
ZL/Z0 []
Zn/Z0 []

## Sheet3
C1	3.00	3.00	3.00
CN	39.00	10.82	7.05
		39.00	12.94
			40.00