## Transmit Path
Transmit Path Parameters

Boltzmann Constant / [J/K]
1.38E-23
Noise Temperature / [K]
298
Noise Bandwidth [Hz]
50.0E+06
Input Noise Power [W]
205.8E-15
Input Signal Power [dBm]
-10
Input Noise Power [dBm]
-96.9
Input SNR [dB]
86.9
Cascaded Gain [dB]
46.4
Cascaded Noise Figure [dB]
9.38
Output Signal Power [dBm]
36.4
Output Noise Power [dBm]
-41.1
Output SNR [dB]
77.5
Component Parameters		TX/RX Switch	Attenuator	Filter / Matching Network	Amplifier #1		Filter / Matching Network	Amplifier #2	Filter / Matching Network	Amplifier #3		TX/RX Switch
Description	ANT SMA Jack	Peregrine PE42421	0404 SMT Attenuator		NXP BGA7024	0404 SMT Attenuator		NXP AFT05MS003N		NXP AFT05MS03	Filter / Matching Network	TE 1462051-2 or TE HF3 53
Operating Voltage [V]					5.0			7.5		15.0		5.0
Operating Current [A]					0.110			0.232		3.000		0.036
Drain Eff [%]					70%
Gain [dB]	0.0	-0.4	-3.0	-3.0	22.0	-1.0	-3.0	21.0	-3.0	18.0	-1.0	-0.2
Noise [dB]	0.0	0.4	3.0	3.0	2.9	1.0	3.0	10.0	3.0	10.0	1.0	0.2
Pmax [dBm]	47.0	33.5	18.0	18.0	24.0	18.0	18.0	34.8	33.0	44.9	50.0	47.0
IIP3 [dBm]	99.0	55.0	99.0	99.0	37.5	99.0	99.0		99.0		99.0	99.0
OIP3 [dBm]	99.0	54.6	99.0	99.0	59.5	99.0	99.0	99.0	99.0	99.0	99.0	99.0

System Parameters
Signal Power [dBm]	-10.0	-10.4	-13.4	-16.4	5.6	4.6	1.6	22.6	19.6	37.6	36.6	36.4
Noise Power [dBm]	-96.9	-96.9	-96.9	-96.9	-72.0	-73.0	-76.0	-54.9	-57.9	-39.9	-40.9	-41.1
SNR [dB]	86.9	86.5	83.5	80.5	77.6	77.6	77.6	77.5	77.5	77.5	77.5	77.5
Cumulative OIP3 [dBm]	99.0	54.6	51.6	48.6	59.2	58.2	55.2	76.2	73.1	90.5	89.0	88.4
OIP3 Spur Level [dBc]	-218.0	-130.0	-130.0	-130.0	-107.2	-107.1	-107.1	-107.1	-107.1	-105.8	-104.8	-104.0
SFDR [dB]	86.9	86.5	83.5	80.5	77.6	77.6	77.6	77.5	77.5	77.5	77.5	77.5
DC Power	0.0	0.0	0.0	0.0	0.6	0.0	0.0	1.7	0.0	45.0	0.0	0.2

Component Parameters
Description	ANT SMA Jack	TX/RX Switch	0404 SMT Attenuator	Filter / Matching Network	NXP BGA7024	0404 SMT Attenuator	Filter / Matching Network	NXP AFT05MS003N	Filter / Matching Network	NXP AFT05MS03	Filter / Matching Network	TE 1462051-2
Operating Voltage [V]					5.0			7.5		15.0		5.0
Operating Current [A]					0.110			#VALUE!		3.000		0.036
Drain Eff [%]					70%
Gain [dB]	0.0	-0.4	0.0	-3.0	22.0	0.0	-3.0	21.0	-3.0	18.0	-1.0	-0.2
Noise [dB]	0.0	0.4	0.0	-3.0	2.9	0.0	3.0	10.0	3.0	10.0	1.0	0.2
Pmax [dBm]	47.0	20.0	18.0	18.0	24.0	18.0	18.0	34.8	33.0	44.9	50.0	47.0
IP3 [dBm]					37.5					99.0

## Receive Path
Receive Path

Input Parameters
Signal Power [dBm]
-140
Noise Power / [dBm/Hz]
-150
Noise Bandwidth [Hz]
50.0E+06
Integrated Noise Power [dBm]
-73.0
Input SNR [dB]
-67.0

Component Parameters
Description	ANT SMA Jack	TX/RX Switch	0404 SMT Attenuator	Filter / Matching Network	NXP BGU6104	0404 SMT Attenuator	Filter / Matching Network	NXP AFT05MS003N	Filter / Matching Network	NXP AFT05MS03	Filter / Matching Network	TX/RX Switch
Operating Voltage [V]					5.0			7.5		15.0
Operating Current [A]					0.040			-0.052		3.000
Drain Eff [%]					70%
Gain [dB]	0.0	-2.0	-2.0	-3.0	28.5	0.0	-3.0	21.0	-3.0	18.0	-1.0	-1.0
Noise [dB]	0.0	2.0	2.0	3.0	1.2	0.0	3.0	10.0	3.0	10.0	1.0	1.0
Pmax [dBm]	47.0	20.0	18.0	18.0	15.5	18.0	18.0	34.8	33.0	44.9	50.0	50.0
IP3 [dBm]					26.0

System Parameters
Signal Power [dBm]	-140.0	-142.0	-144.0	-147.0	-118.5	-118.5	-121.5	-100.5	-103.5	-85.5	-86.5	-87.5
Noise Power [dB]	-73.0	-73.0	-73.0	-73.0	-43.3	-43.3	-43.3	-12.3	-12.3	15.7	15.7	15.7
SNR [dB]	-67.0	-69.0	-71.0	-74.0	-75.2	-75.2	-78.2	-88.2	-91.2	-101.2	-102.2	-103.2
IP3 [dBm]
DC Power	0.0	0.0	0.0	0.0	0.2	0.0	0.0	-0.4	0.0	45.0	0.0	0.0