## Transmit Path
Transmit Path Parameters

Boltzmann Constant / [J/K]
1.38E-23
Noise Temperature / [K]
298
Noise Bandwidth [Hz]
50.0E+06
Input Noise Power [W]
205.8E-15
Input Signal Power [dBm]
-16
Input Noise Power [dBm]
-96.9
Input SNR [dB]
80.9
Cascaded Gain [dB]
59.6
Cascaded Noise Figure [dB]
22.65
Output Signal Power [dBm]
43.6
Output Noise Power [dBm]
-14.6
Output SNR [dB]
58.2
Component Parameters		HackRF Output Amplifier	TX/RX Switch	Attenuator	Filter / Matching Network	Amplifier #1		Filter / Matching Network	Amplifier #2	Filter / Matching Network	Amplifier #3		TX/RX Switch
Description	ANT SMA Jack	Avago MGA-81563	Peregrine PE42421	0404 SMT Attenuator		NXP BGA7024	0404 SMT Attenuator		NXP AFT05MS003N		NXP AFT05MS03	Filter / Matching Network	TE 1462051-2 or TE HF3 53
Operating Voltage [V]					5.0			7.5		15.0		5.0
Operating Current [A]					0.110			0.177		3.000		0.036
Drain Eff [%]					70%
Gain [dB]	0.0	13.0	-0.4	-3.0	-3.0	22.0	-1.0	-3.0	21.0	-3.0	18.0	-1.0	-0.2
Noise [dB]	0.0	3.0	0.4	3.0	3.0	2.9	1.0	3.0	10.0	3.0	10.0	1.0	0.2
Pmax [dBm]	47.0	15.1	33.5	18.0	18.0	24.0	18.0	18.0	34.8	33.0	44.9	50.0	47.0
IIP3 [dBm]	99.0	27.0	55.0	99.0	99.0	37.5	99.0	99.0		99.0		99.0	99.0
OIP3 [dBm]	99.0	40.0	54.6	99.0	99.0	59.5	99.0	99.0	99.0	99.0	99.0	99.0	99.0

System Parameters
Signal Power [dBm]	-16.0	-3.0	-3.4	-6.4	-9.4	12.6	11.6	8.6	29.6	26.6	44.6	43.6	43.4
Noise Power [dBm]	-96.9	-80.9	-80.9	-80.9	-80.9	-56.0	-57.0	-60.0	-38.9	-41.9	-23.2	-24.9	-25.1
SNR [dB]	80.9	77.9	77.5	74.5	71.5	68.6	68.6	68.6	68.5	68.5	67.8	68.5	68.5
Cumulative OIP3 [dBm]	99.0	40.0	39.5	36.5	33.5	54.0	53.0	50.0	71.0	68.0	85.8	84.6	84.3
OIP3 Spur Level [dBc]	-230.0	-86.0	-85.7	-85.7	-85.7	-82.8	-82.8	-82.8	-82.8	-82.8	-82.4	-82.1	-81.8
SFDR [dB]	80.9	77.9	77.5	74.5	71.5	68.6	68.6	68.6	68.5	68.5	67.8	68.5	68.5
DC Power	0.0	0.0	0.0	0.0	0.0	0.6	0.0	0.0	1.3	0.0	45.0	0.0	0.2

Component Parameters
Description	ANT SMA Jack	TX/RX Switch	TX/RX Switch	0404 SMT Attenuator	Filter / Matching Network	NXP BGA7024	0404 SMT Attenuator	Filter / Matching Network	NXP AFT05MS003N	Filter / Matching Network	NXP AFT05MS03	Filter / Matching Network	TE 1462051-2
Operating Voltage [V]					5.0			7.5		15.0		5.0
Operating Current [A]					0.110			#REF!		3.000		0.036
Drain Eff [%]					70%
Gain [dB]	0.0	-0.4	-0.4	0.0	-3.0	22.0	0.0	-3.0	21.0	-3.0	18.0	-1.0	-0.2
Noise [dB]	0.0	0.4	0.4	0.0	-3.0	2.9	0.0	3.0	10.0	3.0	10.0	1.0	0.2
Pmax [dBm]	47.0	20.0	20.0	18.0	18.0	24.0	18.0	18.0	34.8	33.0	44.9	50.0	47.0
IP3 [dBm]					37.5					99.0

## Receive Path
Receive Path

Input Parameters
Signal Power [dBm]
-140
Noise Power / [dBm/Hz]
-150
Noise Bandwidth [Hz]
50.0E+06
Integrated Noise Power [dBm]
-73.0
Input SNR [dB]
-67.0

Component Parameters
Description	ANT SMA Jack	TX/RX Switch	0404 SMT Attenuator	Filter / Matching Network	NXP BGU6104	0404 SMT Attenuator	Filter / Matching Network	NXP AFT05MS003N	Filter / Matching Network	NXP AFT05MS03	Filter / Matching Network	TX/RX Switch
Operating Voltage [V]					5.0			7.5		15.0
Operating Current [A]					0.040			-0.052		3.000
Drain Eff [%]					70%
Gain [dB]	0.0	-2.0	-2.0	-3.0	28.5	0.0	-3.0	21.0	-3.0	18.0	-1.0	-1.0
Noise [dB]	0.0	2.0	2.0	3.0	1.2	0.0	3.0	10.0	3.0	10.0	1.0	1.0
Pmax [dBm]	47.0	20.0	18.0	18.0	15.5	18.0	18.0	34.8	33.0	44.9	50.0	50.0
IP3 [dBm]					26.0

System Parameters
Signal Power [dBm]	-140.0	-142.0	-144.0	-147.0	-118.5	-118.5	-121.5	-100.5	-103.5	-85.5	-86.5	-87.5
Noise Power [dB]	-73.0	-73.0	-73.0	-73.0	-43.3	-43.3	-43.3	-12.3	-12.3	15.7	15.7	15.7
SNR [dB]	-67.0	-69.0	-71.0	-74.0	-75.2	-75.2	-78.2	-88.2	-91.2	-101.2	-102.2	-103.2
IP3 [dBm]
DC Power	0.0	0.0	0.0	0.0	0.2	0.0	0.0	-0.4	0.0	45.0	0.0	0.0