## Sheet1
Dimension	Quantity		Comment
W [mil]	40		Trace width chosen based on compatibility with component footprints and spacing
h [mil]	20		Substrate height chosen to result in 50 ohm characteristic impedance given the trace width above
W [m]	0.001016		40 mil trace → [m]
h [m]	0.000508		62 mil / 3 ~ 20 mil → [m]
W/h []	2.00		W/h >= 1 must be true for eqs. 2.5.5 and 2.5.7 below to be valid
er []	4.45		Dielectric constant of FR4
eff []	3.38		Effective dielectric constant of FR4 with air above for microstrip transmission lines based on W, h, and er above (Gonzalez p.144 eq. 2.5.7)
Z0 [Ω]	48.64		Microstrip transmission line impedance based on W, h, and er above (Gonzalez p.144 eq. 2.5.6)

f0 [Hz]	500E+06
λ0 [m]	0.600
λ [m]	0.327
λ [mm]	327
[mm/deg]	0.908
1 deg [mm]	0.91	0.036	0.016 inches for 1100 MHz
2 deg [mm]	1.82	0.071	0.032inches for 1100 MHz
5 deg [mm]	4.54	0.179	0.081 inches for 1100 MHz
10 deg [mm]	9.08	0.357
45 deg [mm]	40.85	1.608
90 deg [mm]	81.70	3.216	3.418 inches for 470 MHz
180 deg [mm]	163.40	6.433
360 deg [mm]	326.79	12.866